## TM4C123G_CommExpBoard
Valore | n° | Reference | Supplier | Supplier P/N | Manufacturer | Manufacturer P/N | Description
1n | 2 | C6 C7 | Farnell | 1856477 | Multicomp | MCSH21B102K500CT | CONDENSATORE, 0805, X7R, 50V, 1NF
10n | 1 | C5 | Farnell | 1856485 | Multicomp | MCSH21B103K500CT | Â± 10%, X7R, 50V, 0805 [2012 Metric]
100n | 2 | C2 C4 | Farnell | 1856468 | Multicomp | MCSH21B104K250CT | CONDENSATORE, 0805, X7R, 25V, 100NF
10u | 1 | C1 | Farnell | 2112753 | MULTICOMP | MC1206X106K250CT | CAP, CERAMICA, 10UF, 25V, X5R, 1206
22u | 1 | C3 | Farnell | 2112725 | TDK | C3225X7R1C226K250AC | CONDENSATORE, 22UF, 16V, X7R, 1210
LED_R | 1 | D1 | Farnell | 1328308 | VISHAY | TLMS1000-GS08 | LED, 0603, RED, 4MCD, 628NM
TI_BOOSTER_40_J1 | 1 | J1 | Farnell | 1593464 | Multicomp | 2212S-10SG-85 | STACKABLE HEADER 10 PINS 2.54MM
TI_BOOSTER_40_J2 | 1 | J2 | Farnell | 1593464 | Multicomp | 2212S-10SG-85 | STACKABLE HEADER 10 PINS 2.54MM
TI_BOOSTER_40_J3 | 1 | J3 | Farnell | 1593464 | Multicomp | 2212S-10SG-85 | STACKABLE HEADER 10 PINS 2.54MM
TI_BOOSTER_40_J4 | 1 | J4 | Farnell | 1593464 | Multicomp | 2212S-10SG-85 | STACKABLE HEADER 10 PINS 2.54MM
2u2 | 1 | L1 | Farnell | 1612110 | TAIYO YUDEN | NR3015T2R2M | POWER INDUCTOR
CAN | 1 | P6 | Farnell | 3041414 | PHOENIX CONTACT | 1725672 | MORSETTIERA, 2,54MM, A 4 VIE, 20AWG
UART1 | 1 | P7 | Farnell | 1593440 | Multicomp | 2213S-06G | 3x2 male header
RS485 | 1 | P8 | Farnell | 3041414 | PHOENIX CONTACT | 1725672 | MORSETTIERA, 2,54MM, A 4 VIE, 20AWG
UART2 | 1 | P9 | Farnell | 1593440 | Multicomp | 2213S-06G | 3x2 male header
GPIO0 | 1 | P10 | Farnell | 1593442 | MULTICOMP | 2213S-10G | CONNECTOR, HEADER, THT, 2.54MM, 10WAY
TSM3457 | 1 | Q2 | Farnell | 1864583 | TAIWAN SEMICONDUCTOR | TSM3457CX6 | MOSFET, P CH, 30V, 5A, SOT26
PDTC124XT | 1 | Q3 | Farnell | 8737207 | NXP | PDTC124XT | TRANSISTOR, DIGITALE, SOT-23 NPN
NTR4101P | 1 | Q1 | Farnell | 1431303 | ON SEMICONDUCTOR | NTR4101PT1G | MOSFET, P, 20V, SOT-23
0 | 4 | R10 R11 R16 R17 | Farnell | 2073603 | MULTICOMP | MCMR08X000 PTL | RESISTORE, 0805, 0R, ANTI SOLFATAZIONE
22 | 2 | R21 R22 | Farnell | 1652962 | VISHAY DRALORIC | CRCW080522R0FKEA | RESISTOR, 22R0, 0.125W, 1%, 0805, SMD
120 | 3 | R4 R7 R14 | Farnell | 2073624 | MULTICOMP | MCMR08X1200FTL | RESISTOR, 0805, 120R, 1%, ANTI SULFUR
750 | 1 | R12 | Farnell | 2057606 | PANASONIC | ERJ6ENF7500V | RESISTORE, 0805, 750R 1%, 0.125W
1k2 | 2 | R13 R15 | Farnell | 1100315 | WELWYN | WCR0805-1K2FI | WELWYN WCR0805-1K2FI RESISTORE, 0805 1K2
1k91 | 1 | R20 | Farnell | 2138942 | VISHAY DRALORIC | CRCW08051K91FKEA | RESISTORE, 0805, 1K91, 1%
4k7 | 4 | R23 R24 R25 R26 | Farnell | 2073779 | MULTICOMP | MCMR08X4701FTL | RESISTOR, 0805, 4K7, 1%, ANTI SULFUR
10k | 2 | R2 R19 | Farnell | 2073607 | MULTICOMP | MCMR08X1002FTL | RESISTOR, 0805, 10K, 1%, ANTI SULFUR
95k3 | 1 | R6 | Farnell | 1653045 | VISHAY DRALORIC | CRCW080595K3FKEA | RESISTOR, 0805, 95K3, 1%
100k | 3 | R1 R3 R18 | Farnell | 1652905 | VISHAY DRALORIC | CRCW0805100KFKTA | RESISTOR, 0805, 100K, 1%, THICK FILM CHIP RESISTOR
300k | 1 | R5 | Farnell | 2139063 | VISHAY DRALORIC | CRCW0805300KFKEA | RESISTORE, 0805, 300K, 1%
SLIDE_SWITCH_SPDT | 1 | SW1 | Farnell | 1123875 | ALPS | STSSS9121 | SLIDE SWITCH, SP 2 POS, VERT
SLIDE_SWITCH_4PDT | 1 | SW2 | Farnell | 1197659 | TE CONNECTIVITY | ASE4204 | INTERRUTTORE, 4PDT, 0,3A, 115VAC, THT
SMCJ12CA | 1 | TVS3 | Farnell | 1017847 | FAIRCHILD SEMICONDUCTOR | SMCJ12CA | DIODE, TVS, 12V, 1500W, SMC
ESD5B5.0ST1G | 1 | TVS4 | Farnell | 2317513 | ON SEMICONDUCTOR | ESD5B5.0ST1G | ESD PROTECTION DIODE, 5V, SOD-523-2
CDSOT23-SM712 | 2 | TVS1 TVS2 | Farnell | 1824869 | BOURNS | CDSOT23-SM712 | DIODE, UNIDIR TVS, 2 LINE, 7V&12V, SOT23
RFM23B | 1 | U4 | Idetron | RFM23B-433-S2 | HopeRF | RFM23B-433-S2 | The transceiver module is a complete RF receiver and transmitter, suited for exchanging data with a data rate up to 256 kbit/s.
SN65HVD234 | 1 | U1 | Farnell | 1212363 | Texas Instruments | SN65HVD234D | TRANSCEIVER CAN, 65HVD234, SOIC8
TPS62160 | 1 | U2 | Farnell | 2099930 | Texas Instruments | TPS62160DGKT | BUCK, 3V-17VIN, 2.25MHZ, 1A, ADJ, 8MSOP
SN65HVD11 | 1 | U3 | Farnell | 1100955 | Texas Instruments | SN65HVD11D | 3.3-V RS-485 TRANSCEIVERS